## JOB ROUTE CARD
[6 empty] | TAD | [6 empty] | PAGE 1 OF 1
JRC NO. ME-63 DT.11.02.2020 |  |  |  | MICRON ENGINEERS JOB ROUTE CARD | [6 empty] | QF/PRD/04 REV.02 DT.04.09.2020
CUSTOMER / PROJECT |  |  | HAL - TAD KANPUR |  |  | DOCIV | CUSTOMER RAW MATERIAL DETAILS
P.O.NO. & DATE |  |  | DC/ES/121 |  | DT 14.12.2021 |  | DA.NO. & DATE |  |  | DADC-1263 |  |  | DT.21.01.2021
ENQUIRY NO. |  |  | DC/RFQ/49 |  |  |  | PROBABLE DATE OF RETURN |  |  | 2021-04-12 |  |  | R/M RECD ON : DT.10.02.2021
DA NO. / LOT NO. |  |  | DADC-1263 |  | L |  | RAW MATERIAL DESCRIPTION / SIZE |  |  | ALUMINIUM ROD
P.O. QTY |  |  | 16 NOS | [6 empty] | Ø80 X 1090 MM- 02 NOS
PART NO. |  |  | E C AA682000A12B |  |  |  | BATCH NO. |  |  | DOR/L/27321/R.BAR
PART NAME |  |  | FEED THROUGH |  |  |  | SPECIFICATION |  |  | LN1799-3.1354
DRG NO. & ISSUE |  |  | E C AA682000A12B |  |  | 'A' | WORK ORDER NO. |  |  | 552105
ME OPN. NO. |  |  | 10 - 80 |  | P.O SL.NO | 35 | QTY TO BE MADE |  |  | 16 NOS
NC PROGRAM NO. |  |  | E C AA682000A12B ISS 'A'
R/M Checked by |  |  | R/M Stored by |  | R/M Recd by Shop Operator& Incharge |  |  | Shop Manager Sign |  |  | Remarks
RECORD |  |  |  | SL.NO. | REQUIRED DIMENSION |  |  | ACTUAL DIMENSION |  |  |  | OK | NOT OK | OPERATOR SIGNATURE
FIRST OFF SAMPLE CRITICAL DIMENSION CHECKED |  |  |  | 1
2
3
4
5
OPN | W/C | OPERATION DESCRIPTION | [5 empty] | QTY LOADED | QTY IN NOS |  |  | OPER NAME | OPER SIGN | QC STAMP & SIGN
[9 empty] | ACP | R/W | REJ
5 | STORES | CHECK THE RAW MATERIAL SIZES AND W.O.NO., BATCH NO. & SPECIFICATION AS PER HAL SUPPLIED DA.NO.DADC-1157 DT.13.01.2021.
10 | TURNING | FACE TURN FOR THREAD DIA 41.2 DIA 32 WITH R 2.5,DIA 38.13-0 -13*9.3+0.38 LG WITH 45 DEG. RUN OUT CHAMFER ON THREAD 45 DEG DIA 38. CHAMFER 37 DEG DIA 29.13+0.08 CORNER. DIM CROSS SUPPORT DIA 60 RACESS 13.5 WIDE DIA 32 WITH R2.5 DIMENSION 34 FLANGE DIA 78 CUT THREAD15/8"-12 UNJ-3A DRILL DIA 20 COUNTER BORE DIA 27.5.
20 | TURNING | REVERSE FACE,TURN ON 103MM COLLAR TO DIA 61.8 RACESS 12 WIDE DIMENSION 19 DIA 38 WIDTH R2.5. COLLER THICK- NESS 3.5 AND CHAMFER 1*45 DEG TURN DIA 51-8H9*15.5 DEEP. BEVEL 10 DEGREE DIA 34 AND CHAMFER 20 DEGREE. WITH R2 UNTILL DIA 53. FINE TURN & BREAK EDGES.
30 | TURNING | REVERSE AND BORE TO 27.5 DIA AND TAPER TO 34 DIA AND BORE 5.3 DIA
40 | MILLING | MILL CENTRE SUPPORT 32*40 WITH R2 CHAMFER 9*45DEG-2 CHAMFER 19 LONG ON DIMN 25 SQUARE 58 AT THE FLANGE.
50 | MILLING | MILL FLANGE AT 30 DEG TO 58 SQUARE
60 | DRILLING | DRILL 4 HOLES 5.2 DIA ON FLANGE DRILL AND CUT THREADS AS PER MS33649-08-3/4"-16UNJF-3A
70 | DRILLING | COUNTER BORE & CHAMFER 45 DEGREE
80 | INSPECTION | INSPECT

## MASTER PROCESS SHEET
| MICRON ENGINEERS | [5 empty] | QF/PRD/06 Rev.02 Dt.04.09.2020
MASTER PROCESS SHEET
PART NO. |  | E C AA682000A12B |  | CUSTOMER |  | HAL - TAD KANPUR
PART NAME |  | FEED THROUGH |  | PROJECT |  | DOCIV
DRG ISSUE NO. |  | 'A' |  | WORK ORDER NO. |  | 552105
BATCH NO. |  | DOR/L/27321/R.BAR |  | SPECIFICATION |  | LN1799-3.1354
MPS NO./ISSUE/DATE |  | ME-63(HAL-TAD)/A/11.02.2021 |  |  | R/M SIZE | Ø80 X 1090 MM- 02 NOS
OPN NO. | WORK CENTRE | OPERATION DESCRIPTION
5 | TURNING | FACE TURN FOR THREAD DIA 41.2 DIA 32 WITH R 2.5,DIA 38.13-0 -13*9.3+0.38 LG WITH 45 DEG. RUN OUT CHAMFER ON THREAD 45 DEG DIA 38. CHAMFER 37 DEG DIA 29.13+0.08 CORNER. DIM CROSS SUPPORT DIA 60 RACESS 13.5 WIDE DIA 32 WITH R2.5 DIMENSION 34 FLANGE DIA 78 CUT THREAD15/8"-12 UNJ-3A DRILL DIA 20 COUNTER BORE DIA 27.5.
10 | TURNING | REVERSE FACE,TURN ON 103MM COLLAR TO DIA 61.8 RACESS 12 WIDE DIMENSION 19 DIA 38 WIDTH R2.5. COLLER THICK- NESS 3.5 AND CHAMFER 1*45 DEG TURN DIA 51-8H9*15.5 DEEP. BEVEL 10 DEGREE DIA 34 AND CHAMFER 20 DEGREE. WITH R2 UNTILL DIA 53. FINE TURN & BREAK EDGES.
20 | TURNING | REVERSE AND BORE TO 27.5 DIA AND TAPER TO 34 DIA AND BORE 5.3 DIA
30 | MILLING | MILL CENTRE SUPPORT 32*40 WITH R2 CHAMFER 9*45DEG-2 CHAMFER 19 LONG ON DIMN 25 SQUARE 58 AT THE FLANGE.
40 | MILLING | MILL FLANGE AT 30 DEG TO 58 SQUARE
50 | DRILLING | DRILL 4 HOLES 5.2 DIA ON FLANGE DRILL AND CUT THREADS AS PER MS33649-08-3/4"-16UNJF-3A
60 | DRILLING | COUNTER BORE & CHAMFER 45 DEGREE
70 | INSPECTION | INSPECT
80 | INSPECTION | FINAL INSPECT ALL DIMENSIONS AS PER THE DRAWING AND MAKE THE FINAL DIMENSIONAL REPORT & PUT THE IDENTIFICATION TAG.
90 | STORES | CLEAN THE PART & PACKING THE PART USING POLYTHENE COVER AND CREDIT THE STOCK ENTRY.
100 | STORES | FINAL DISPATCH THE PART WITH ALONG ALL DOCUMENTS.
PREPARED BY : |  | A.R.Sundar | APPROVED BY : |  | A.Babu
SIGNATURE : |  |  | SIGNATURE :

## FAI RECORD SHEET
| MICRON ENGINEERS | [7 empty] | QF/PRD/08 Rev.02 Dt.04.09.2020
FIRST-OFF ARTICLE INSPECTION RECORD SHEET
Page 1 OF 1
CUSTOMER |  | HAL - TAD KANPUR |  |  | QUANTITY |  |  | 1
P.O.NO. |  | DC/ES/121 |  |  | BATCH NO. |  |  | DOR/L/27321/R.BAR
PART NO. |  | E C AA682000A12B |  |  | SPECIFICATION |  |  | LN1799-3.1354
PART NAME |  | FEED THROUGH |  |  | WORK ORDER NO. |  |  | 552105
DRG ISSUE NO. |  | 'A' |  |  | CRITICAL PART |  |  | NO
Sl.No. | Drawing Reference (View/Sec.) | Drawing Dimension | Tolerance | Actual Dimension | OK | Not OK | Checking Instrument Used | Instrument Sl.No. | Operator Name
1
2
3
4
5
6
7
8
9
10
11
12
13
14
15
16
17
18
19
20
21
22
23
24
NOTE : Programme No. E C AA682000A12B ISS 'A' for the operation verified and found OK.
Signature and Stamp of Quality Inspector

## INPROCESS INSPECTION REPORT
|  | MICRON ENGINEERS | [8 empty] | QF/PRD/10 Rev.02 Dt.04.09.2020
INPROCESS/STAGE INSPECTION REPORT
| CUSTOMER |  | HAL - TAD KANPUR |  |  |  | QUANTITY IN NOS. |  | 16 NOS |  |  |  | Page 1 OF 1
| P.O.NO |  | DC/ES/121 |  |  |  | BATCH NO. |  | DOR/L/27321/R.BAR
| PART NO. |  | E C AA682000A12B |  |  |  | SPECIFICATION |  | LN1799-3.1354
| PART NAME |  | FEED THROUGH |  |  |  | WORK ORDER NO. |  | 552105
| DRG ISSUE NO. |  | 'A' |  |  |  | CRITICAL PART |  | NO
Sl.No. | Grid / View | Drawing Dimension | Tolerance | Instrument / Gauge | Instrument Sl.No. | Actual Dimension
[6 empty] | Sl.No. 1 | Sl.No. 2 | Sl.No. 3 | Sl.No. 4 | Sl.No. 5 | Sl.No. 6 | Sl.No. 7 | Sl.No. 8 | Sl.No. 9 | Sl.No. 10
1
2
3
4
5
6
7
8
9
10
11
12
13
14
15
16
17
18
19
21
22
23
24
Remarks: Dimension Checked for all the parts, Inprocess/Stage Inspection results recorded 10 Nos only.
Note : | FOD is verified is not found. | [8 empty] | Signature and Stamp of Quality Inspector